## Sheet1
Foot | Pin | Data Size | Voltage | I | Freq | opcode | Operation Z | opcode | Operation Z | opcode | Operation Z
7 | PA0 | 1 bit | 3.3 Volt | .5 A | 1 MHz | 01 | RGZ = 0 | 11 | RGB + RGZ | 21 | RGB - RGA
8 | PA1 | 1 bit | 3.3 Volt | .5 A | 1 MHz | 02 | RGA + RGB | 12 | RGB - RGZ | 22 | RGB ^ RGA
9 | PA2 | 1 bit | 3.3 Volt | .5 A | 1 MHz | 03 | RGA - RGB | 13 | RGB ^ RGZ | 23 | RGB & RGA
10 | PA3 | 1 bit | 3.3 Volt | .5 A | 1 MHz | 04 | RGA ^ RGB | 14 | RGB & RGZ | 24 | RGB ¦ RGA
11 | PA4 | 1 bit | 3.3 Volt | .5 A | 1 MHz | 05 | RGA & RGB | 15 | RGB ¦ RGZ | 25 | RGB && RGA
12 | PA5 | 1 bit | 3.3 Volt | .5 A | 1 MHz | 06 | RGA ¦ RGB | 16 | RGB && RGZ | 26 | RGB ¦¦ RGA
13 | PA6 | 1 bit | 3.3 Volt | .5 A | 1 MHz | 07 | RGA && RGB | 17 | RGB ¦¦ RGZ | 27 | RGB + 1
14 | PA7 | 1 bit | 3.3 Volt | .5 A | 1 MHz | 08 | RGA ¦¦ RGB | 18 | RGZ + 1 | 28 | RGB - 1
27 | PB0 | 1 bit | 3.3 Volt | .5 A | 1 MHz | 09 | RGA + 1 | 19 | RGZ - 1 | 29 | RGB << 1
28 | PB1 | 1 bit | 3.3 Volt | .5 A | 1 MHz | 0A | RGA - 1 | 1A | RGZ << 1 | 2A | RGB >> 1
29 | PB2 | 1 bit | 3.3 Volt | .5 A | 1 MHz | 0B | RGA << 1 | 1B | RGZ >> 1 | 2B | ! RGB
30 | PB3 | 1 bit | 3.3 Volt | .5 A | 1 MHz | 0C | RGA >> 1 | 1C | ! RGZ | 2C | ~ RGB
31 | PB4 | 1 bit | 3.3 Volt | .5 A | 1 MHz | 0D | ! RGA | 1D | ~ RGZ | 2D | RGB + RGB
32 | PB5 | 1 bit | 3.3 Volt | .5 A | 1 MHz | 0E | ~ RGA | 1E | RGZ + RGZ | 2E | RGB - RGB
33 | PB6 | 1 bit | 3.3 Volt | .5 A | 1 MHz | 0F | RGA + RGA | 1F | RGZ - RGZ | 2F | RGA + RGZ
34 | PB7 | 1 bit | 3.3 Volt | .5 A | 1 MHz | 10 | RGA - RGA | 20 | RGB + RGA | 30 | RGA - RGZ
17 | PC0 | 1 bit | 3.3 Volt | .5 A | 1 MHz |  |  |  |  | 00 | NO VALUE
18 | PC1 | 1 bit | 3.3 Volt | .5 A | 1 MHz | opcode | Z | key | Signature
19 | PC2 | 1 bit | 3.3 Volt | .5 A | 1 MHz | 00 | Signature | 01 | 2 bit | 3 bit | 3 bit
20 | PC3 | 1 bit | 3.3 Volt | .5 A | 1 MHz |  |  |  | Time | Time | Data
21 | PC4 | 1 bit | 3.3 Volt | .5 A | 1 MHz | XX | Operation Z | 00 | 8 bit
22 | PC5 | 1 bit | 3.3 Volt | .5 A | 1 MHz |  |  |  | Data
23 | PC6 | 1 bit | 3.3 Volt | .5 A | 1 MHz
24 | PC7 | 1 bit | 3.3 Volt | .5 A | 1 MHz
37 | PD0 | 1 bit | 3.3 Volt | .5 A | 1 MHz
38 | PD1 | 1 bit | 3.3 Volt | .5 A | 1 MHz
39 | PD2 | 1 bit | 3.3 Volt | .5 A | 1 MHz
40 | PD3 | 1 bit | 3.3 Volt | .5 A | 1 MHz
1 | PD4 | 1 bit | 3.3 Volt | .5 A | 1 MHz
2 | PD5 | 1 bit | 3.3 Volt | .5 A | 1 MHz
3 | PD6 | 1 bit | 3.3 Volt | .5 A | 1 MHz
4 | PD7 | 1 bit | 3.3 Volt | .5 A | 1 MHz
No. | Pin | Signal Type | Data Type
7-14 | PA 0 - 7 | Digital | Input A
27-34 | PB 0 - 7 | Digital | Input B
17 | PC 0 | Digital | Enable
18 | PC 1 | Digital | Clock
19 | PC 2 | Digital | Reset
20 | PC 3 | Digital | Reff
21-24 | PC 4-7 | Digital | OPCODE
37-40 and 1-4 | PD 0 - 7 | Digital | Output

## Sheet2
CLK | REG A | REG Z | CLK | REG | [15 empty] | IO |  | bit | [7 empty] | STEP |  | CHECK
0 | 00000111 | 00000000 |  | A | [7 empty] | B | [7 empty] | in | out | 7 | 6 | 5 | 4 | 3 | 2 | 1 | 0 | HCUT | MCUT
1 | 00000101 | 01000000 | 0 | 0 | 0 | 0 | 0 | 0 | 1 | 1 | 1 | 0 | 0 | 0 | 0 | 0 | 0 | 0 | 0 | 6 | 0 | 128 | 64 | 32 | 16 | 8 | 4 | 2 | 0 | 0 | 0
2 | 00000110 | 10000000 | 1 | 0 | 0 | 0 | 0 | 0 | 1 | 0 | 1 | 0 | 1 | 0 | 0 | 0 | 0 | 0 | 0 | 4 | 64 | 128 | 64 | 32 | 16 | 8 | 4 | 2 | 0 | 0 | 0
3 | 00000010 | 11000010 | 2 | 0 | 0 | 0 | 0 | 0 | 1 | 1 | 0 | 1 | 0 | 0 | 0 | 0 | 0 | 0 | 0 | 6 | 128 | 128 | 64 | 32 | 16 | 8 | 4 | 2 | 0 | 0 | 0
4 | 00000011 | 00000010 | 3 | 0 | 0 | 0 | 0 | 0 | 0 | 1 | 0 | 1 | 1 | 0 | 0 | 1 | 0 | 1 | 0 | 2 | 202 | 128 | 64 | 32 | 16 | 8 | 4 | 2 | 0 | 10 | 2
5 | 00000100 | 01000010 | 4 | 0 | 0 | 0 | 0 | 0 | 0 | 1 | 1 | 0 | 0 | 0 | 0 | 1 | 0 | 1 | 0 | 2 | 10 | 128 | 64 | 32 | 16 | 8 | 4 | 2 | 0 | 0 | 0
6 | 00000010 | 10000010 | 5 | 0 | 0 | 0 | 0 | 0 | 1 | 0 | 0 | 0 | 1 | 0 | 0 | 1 | 0 | 1 | 0 | 4 | 74 | 128 | 64 | 32 | 16 | 8 | 4 | 2 | 0 | 0 | 0
7 | 00000000 | 11000000 | 6 | 0 | 0 | 0 | 0 | 0 | 0 | 1 | 0 | 1 | 0 | 0 | 0 | 1 | 0 | 1 | 0 | 2 | 138 | 128 | 64 | 32 | 16 | 8 | 4 | 2 | 0 | 0 | 0
8 | 00000111 | 00000000 | 7 | 0 | 0 | 0 | 0 | 0 | 0 | 0 | 0 | 1 | 1 | 0 | 1 | 0 | 0 | 0 | 0 | 0 | 208 | 128 | 64 | 32 | 16 | 8 | 4 | 2 | 0 | 16 | 0
9 | 00000100 | 01000000 | 8 | 0 | 0 | 0 | 0 | 0 | 1 | 1 | 1 | 0 | 0 | 0 | 1 | 0 | 0 | 0 | 0 | 6 | 16 | 128 | 64 | 32 | 16 | 8 | 4 | 2 | 0 | 0 | 0
10 | 00000010 | 10000000 | 9 | 0 | 0 | 0 | 0 | 0 | 1 | 0 | 0 | 0 | 1 | 0 | 1 | 0 | 0 | 0 | 0 | 4 | 80 | 128 | 64 | 32 | 16 | 8 | 4 | 2 | 0 | 0 | 0
11 | 00000001 | 11000001 | 10 | 0 | 0 | 0 | 0 | 0 | 0 | 1 | 0 | 1 | 0 | 0 | 1 | 0 | 0 | 0 | 0 | 2 | 144 | 128 | 64 | 32 | 16 | 8 | 4 | 2 | 0 | 0 | 0
12 | 00000010 | 00000001 | 11 | 0 | 0 | 0 | 0 | 0 | 0 | 0 | 1 | 1 | 1 | 0 | 1 | 1 | 0 | 0 | 1 | 0 | 216 | 128 | 64 | 32 | 16 | 8 | 4 | 2 | 0 | 24 | 0
13 | 00000101 | 01000001 | 12 | 0 | 0 | 0 | 0 | 0 | 1 | 0 | 1 | 0 | 0 | 0 | 1 | 1 | 0 | 0 | 1 | 4 | 24 | 128 | 64 | 32 | 16 | 8 | 4 | 2 | 0 | 0 | 0
14 | 00000011 | 10000001 | 13 | 0 | 0 | 0 | 0 | 0 | 0 | 1 | 1 | 0 | 1 | 0 | 1 | 1 | 0 | 0 | 1 | 2 | 88 | 128 | 64 | 32 | 16 | 8 | 4 | 2 | 0 | 0 | 0
15 | 00000100 | 11000100 | 14 | 0 | 0 | 0 | 0 | 0 | 0 | 1 | 1 | 1 | 0 | 0 | 1 | 1 | 0 | 0 | 1 | 2 | 152 | 128 | 64 | 32 | 16 | 8 | 4 | 2 | 0 | 0 | 0
16 | 00000010 | 00000100 | 15 | 0 | 0 | 0 | 0 | 0 | 1 | 0 | 0 | 1 | 1 | 1 | 0 | 0 | 1 | 0 | 0 | 4 | 228 | 128 | 64 | 32 | 16 | 8 | 4 | 2 | 0 | 36 | 4
17 | 00000111 | 01000100 | 16 | 0 | 0 | 0 | 0 | 0 | 0 | 1 | 0 | 0 | 0 | 1 | 0 | 0 | 1 | 0 | 0 | 2 | 36 | 128 | 64 | 32 | 16 | 8 | 4 | 2 | 0 | 0 | 0
18 | 00000011 | 10000100 | 17 | 0 | 0 | 0 | 0 | 0 | 1 | 1 | 1 | 0 | 1 | 1 | 0 | 0 | 1 | 0 | 0 | 6 | 100 | 128 | 64 | 32 | 16 | 8 | 4 | 2 | 0 | 0 | 0
|  |  | 18 | 0 | 0 | 0 | 0 | 0 | 0 | 1 | 1 | 1 | 0 | 1 | 0 | 0 | 1 | 0 | 0 | 2 | 164 | 128 | 64 | 32 | 16 | 8 | 4 | 2 | 0 | 0 | 0
No | Data | Freq
1 | 00000000
2
3
4
5

## Pengujian
FPGA Speed | Unprotected | Minimum | Maximum | On-Chip Power Summary | Unprotected | Power (mW) | Power Supply Currents | Unprotected
| Period | 2.692ns | 371.471MHz (freq) |  | Clock | 1.12 |  | Supply Source | Supply Voltage | Total Current (mA) | Dynamic Current (mA) | Quiescent Current (mA)
| Input arrival time before clock | 10.075ns | - |  | Static Power | 10.42 |  | Vccint | 1.2 | 2.95 | 0.94 | 2.01
| Output required time after clock | - | 5.558ns |  | Total | 11.54 |  | Vccaux | 2.5 | 3 | 0 | 3
| Protected | Minimum | Maximum |  | Protected | Power (mW) |  | Vcco25 | 2.5 | 0.2 | 0 | 0.2
| Period | 4.023ns | 248.571MHz (freq) |  | Clock | 1.37 |  | Protected
| Input arrival time before clock | 8.667ns | - |  | Static Power | 10.42 |  | Supply Source | Supply Voltage | Total Current (mA) | Dynamic Current (mA) | Quiescent Current (mA)
| Output required time after clock | - | 6.962ns |  | Total | 11.79 |  | Vccint | 1.2 | 3.16 | 1.14 | 2.02
[8 empty] | Vccaux | 2.5 | 3 | 0 | 3
[8 empty] | Vcco25 | 2.5 | 2 | 0 | 0.2